## radio
Source:	/home/joseph/projects/weather-station/radio/radio.sch
Date:	Wed 24 Nov 2021 07:50:49 PM EST
Tool:	Eeschema 5.1.12-84ad8e8a86~92~ubuntu20.04.1
Generator:	/usr/share/kicad/plugins/bom_csv_grouped_by_value.py
Component Count:	165

Individual Components:

Item	Qty	Reference(s)	Value	LibPart	Footprint	Datasheet	Category	DK_Datasheet_Link	DK_Detail_Page	Description	Digi-Key_PN	Family	MPN	Manufacturer	Status
		C1	10u	Device:C_Small		~
		C2	1p	Device:C_Small		~
		C3	1p	Device:C_Small		~
		C4	510p	Device:C_Small		~
		C5	1u	Device:C_Small		~
		C6	470p	Device:C_Small		~
		C7	2.5n	Device:C		~
		C8	470p	Device:C_Small		~
		C9	12p	Device:C_Small		~
		C10	56p	Device:C_Small		~
		C11	5.6p	Device:C_Small		~
		C12	10u	Device:C_Small		~
		C13	10u	Device:C_Small		~
		C14	4.7u	Device:C_Small		~
		C15	470p	Device:C_Small		~
		C16	10n	Device:C		~
		C17	10n	Device:C		~
		C18	470p	Device:C_Small		~
		C19	1u	Device:C_Small		~
		C20	1u	Device:C_Small		~
		C21	470p	Device:C_Small		~
		C22	2.5n	Device:C		~
		C23	1p	Device:C_Small		~
		C24	1p	Device:C_Small		~
		C25	510p	Device:C_Small		~
		C26	510p	Device:C_Small		~
		C27	1u	Device:C_Small		~
		C28	2.5n	Device:C		~
		C29	C_Small	Device:C_Small		~
		C30	1n	Device:C_Small		~
		C31	470pF	Device:C_Small		~
		C32	470p	Device:C_Small		~
		C33	3.3pF	Device:C_Small		~
		C34	12p	Device:C_Small		~
		C35	56p	Device:C_Small		~
		C36	5.6p	Device:C_Small		~
		C37	1nF	Device:C_Small		~
		C38	10u	Device:C_Small		~
		C39	10u	Device:C_Small		~
		C40	10u	Device:C_Small		~
		C41	0.1u	Device:C_Small		~
		C42	0.1u	Device:C_Small		~
		C43	100p	Device:C		~
		C44	0.1u	Device:C_Small		~
		C45	0.1u	Device:C_Small		~
		C46	1p	Device:C_Small		~
		C47	5.6p	Device:C_Small		~
		C48	4.7p	Device:C_Small		~
		C49	1.5n	Device:C_Small		~
		C50	2n	Device:C_Small		~
		C51	2n	Device:C_Small		~
		C52	2n	Device:C_Small		~
		C53	22p	Device:C_Small		~
		C54	33p	Device:C_Small		~
		C55	22p	Device:C_Small		~
		C56	22p	Device:C_Small		~
		C57	2.5n	Device:C		~
		C58	2.5n	Device:C		~
		C59	2.5n	Device:C		~
		C60	36p	Device:C_Small		~
		C61	47p	Device:C_Small		~
		C62	13p	Device:C_Small		~
		C63	2.5n	Device:C		~
		C64	2.5n	Device:C_Small		~
		C65	100p	Device:C_Small		~
		C66	10u	Device:C_Small		~
		C67	0.1uF	Device:C_Small		~
		C68	0.1uF	Device:C_Small		~
		FL1	EMI_Filter_CommonMode	Device:EMI_Filter_CommonMode		~
		J1	+5VD	Connector:Conn_01x02_Male		~
		J2	in	dk_Coaxial-Connectors-RF:142-0701-801	digikey-footprints:RF_SMA_BoardEdge_142-0701-801	http://www.belfuse.com/resources/Johnson/drawings/dr-1420701801.pdf	Connectors, Interconnects	http://www.belfuse.com/resources/Johnson/drawings/dr-1420701801.pdf	/product-detail/en/cinch-connectivity-solutions-johnson/142-0701-801/J502-ND/35280	CONN SMA JACK STR 50OHM EDGE MNT	J502-ND	Coaxial Connectors (RF)	142-0701-801	Cinch Connectivity Solutions Johnson	Active
		J3	out	dk_Coaxial-Connectors-RF:142-0701-801	digikey-footprints:RF_SMA_BoardEdge_142-0701-801	http://www.belfuse.com/resources/Johnson/drawings/dr-1420701801.pdf	Connectors, Interconnects	http://www.belfuse.com/resources/Johnson/drawings/dr-1420701801.pdf	/product-detail/en/cinch-connectivity-solutions-johnson/142-0701-801/J502-ND/35280	CONN SMA JACK STR 50OHM EDGE MNT	J502-ND	Coaxial Connectors (RF)	142-0701-801	Cinch Connectivity Solutions Johnson	Active
		J4	in	dk_Coaxial-Connectors-RF:142-0701-801	digikey-footprints:RF_SMA_BoardEdge_142-0701-801	http://www.belfuse.com/resources/Johnson/drawings/dr-1420701801.pdf	Connectors, Interconnects	http://www.belfuse.com/resources/Johnson/drawings/dr-1420701801.pdf	/product-detail/en/cinch-connectivity-solutions-johnson/142-0701-801/J502-ND/35280	CONN SMA JACK STR 50OHM EDGE MNT	J502-ND	Coaxial Connectors (RF)	142-0701-801	Cinch Connectivity Solutions Johnson	Active
		J5	out	dk_Coaxial-Connectors-RF:142-0701-801	digikey-footprints:RF_SMA_BoardEdge_142-0701-801	http://www.belfuse.com/resources/Johnson/drawings/dr-1420701801.pdf	Connectors, Interconnects	http://www.belfuse.com/resources/Johnson/drawings/dr-1420701801.pdf	/product-detail/en/cinch-connectivity-solutions-johnson/142-0701-801/J502-ND/35280	CONN SMA JACK STR 50OHM EDGE MNT	J502-ND	Coaxial Connectors (RF)	142-0701-801	Cinch Connectivity Solutions Johnson	Active
		J6	+5VA	Connector:Conn_01x02_Male		~
		J7	+3VA	Connector:Conn_01x02_Male		~
		J8	Antenna	dk_Coaxial-Connectors-RF:142-0701-801	digikey-footprints:RF_SMA_BoardEdge_142-0701-801	http://www.belfuse.com/resources/Johnson/drawings/dr-1420701801.pdf	Connectors, Interconnects	http://www.belfuse.com/resources/Johnson/drawings/dr-1420701801.pdf	/product-detail/en/cinch-connectivity-solutions-johnson/142-0701-801/J502-ND/35280	CONN SMA JACK STR 50OHM EDGE MNT	J502-ND	Coaxial Connectors (RF)	142-0701-801	Cinch Connectivity Solutions Johnson	Active
		J9	FREQ CTRL	Connector:Conn_01x06_Male		~
		J10	CLK_125MHz	Connector:Conn_01x02_Male		~
		J11	50 Ohm IF IN	Connector:Conn_01x02_Male		~
		JP1	Vbias	Device:Jumper_NC_Dual		~
		JP2	Vparamp	Device:Jumper_NC_Dual		~
		JP3	paramp en	Jumper:SolderJumper_2_Open		~
		JP4	DDS Clock EN	Device:Jumper_NC_Dual		~
		JP5	Shift LO	Jumper:SolderJumper_3_Bridged12		~
		JP6	A3	Jumper:SolderJumper_2_Bridged		~
		JP7	choke bp	Jumper:SolderJumper_2_Open		~
		JP8	5V LO	Jumper:SolderJumper_2_Open		~
		JP9	3V LO	Jumper:SolderJumper_2_Bridged		~
		JP10	choke bp	Jumper:SolderJumper_2_Open		~
		JP11	Jumper_NC_Dual	Device:Jumper_NC_Dual		~
		L1	1.2u	Device:L		~
		L2	1.2u	Device:L		~
		L3	19n	Device:L		~
		L4	2.4n	Device:L		~
		L5	12n	Device:L		~
		L6	0.1u	Device:L		0630CS
		L7	5u	Device:L		0630CS
		L8	56n	Device:L		~
		L9	56n	Device:L		~
		L10	1.2u	Device:L		~
		L11	1.2u	Device:L		~
		L12	2.4n	Device:L		~
		L13	2.4n	Device:L		~
		L14	19n	Device:L		~
		L15	150nH	Device:L		0630CS
		L16	12n	Device:L		~
		L17	120n	Device:L		~
		L18	130n	Device:L		~
		L19	120n	Device:L		~
		L20	470n	Device:L		~
		L21	390n	Device:L		~
		L22	390n	Device:L		~
		L23	10u	Device:L		~
		L24	10u	Device:L		~
		L25	33n	Device:L		~
		L26	123n	Device:L		~
		L27	90n	Device:L		~
		Q1	MMBTH10	Device:Q_NPN_BEC		~
		Q2	2N2222	Device:Q_NPN_BEC		~
		Q3	2N2222	Device:Q_NPN_BEC		~
		R1	1k	Device:R		~
		R2	1k	Device:R		~
		R3	68k	Device:R		~
		R4	68k	Device:R		~
		R5	51	Device:R		~
		R6	68k	Device:R		~
		R7	47k	Device:R		~
		R8	R	Device:R		~
		R9	R	Device:R		~
		R10	470	Device:R		~
		R11	510	Device:R		~
		R12	68	Device:R		~
		R13	680	Device:R		~
		R14	100k	Device:R		~
		R15	51	Device:R		~
		R16	39k	Device:R		~
		R17	0	Device:R		~
		R18	50	Device:R		~
		R19	25	Device:R		~
		R20	1k	Device:R		~
		R21	30	Device:R		~
		R22	75	Device:R		~
		R23	1k	Device:R		~
		R24	150	Device:R		~
		R25	1.2k	Device:R		~
		R26	2k	Device:R		~
		R27	1.2k	Device:R		~
		R28	75	Device:R		~
		R29	3.9k	Device:R		~
		R30	1.2k	Device:R		~
		R31	47	Device:R		~
		R32	47	Device:R		~
		R33	100	Device:R		~
		R34	10	Device:R		~
		R35	1k	Device:R		~
		R36	100	Device:R		~
		R37	1k	Device:R		~
		T1	Transformer_1P_1S	Device:Transformer_1P_1S		~
		U1	ADE-11X+	dk_RF-Demodulators:ADE-11X+	RF_Mini-Circuits:Mini-Circuits_CD542_LandPatternPL-052	www.minicircuits.com/pdfs/ADE-6.pdf
		U2	CMX901	dk_RF-Amplifiers:CMX901	Home:QFN-28_EP_5x5_Pitch0.5mm	CMX901QT8
		U3	TXU0304RUTR	dk_Logic-Translators-Level-Shifters:TXU0304RUTR	Package_DFN_QFN:Texas_R_PUQFN-N12	http://www.ti.com/lit/ds/symlink/txu0104.pdf
		U4	AD9850	Interface:AD9850	Package_SO:SSOP-28_5.3x10.2mm_P0.65mm	https://www.analog.com/media/en/technical-documentation/data-sheets/AD9850.pdf
		U5	SiT9365AC-2B1-33E	dk_Oscillators:SiT9365AC-2B1-33E	Home:POD-038-PQFD-006-C03225
		U6	DS90LV028ATM	DS90LV028ATM:DS90LV028ATM	SOIC127P599X175-8N

Collated Components:

Item	Qty	Reference(s)	Value	LibPart	Footprint	Datasheet	Category	DK_Datasheet_Link	DK_Detail_Page	Description	Digi-Key_PN	Family	MPN	Manufacturer	Status
1	7	C1, C12, C13, C38, C39, C40, C66	10u	‎1276-1451-1-ND‎		~
2	5	C2, C3, C23, C24, C46	1p	1276-1595-1-ND‎		~					1276-1595-1-ND‎
3	4	C4, C25, C26	510p	‎1292-1332-1-ND‎		~
4	4	C5, C19, C20, C27	1u	CL05A105KO5NNNC
5	7	C6, C8, C15, C18, C21, C31, C32	470p	C0402X7R500-471KNP-CT
6	7	C7, C22, C28, C57, C58, C59, C63	2.5n	X7R?
7	2	C9, C34	12p	CL05C120JB51PNC
8	2	C10, C35	56p	‎311-1022-1-ND‎
9	3	C11, C36, C47	5.6p	‎399-C0402C569J5GAC7867CT-ND‎
10	1	C14	4.7u	1276-6836-1-ND‎		~
11	2	C16, C17	10n	0402B103J250CT		~
12	1	C29	C_Small	Device:C_Small		~
13	1	C30, C37	1n	0402N102J250CT
14
15	1	C33	3.3p	‎587-5130-1-ND‎
16						~
17	6	C41, C42, C44, C45, C67, C68	0.1u	13-CC0402JRX7R8BB104CT-ND‎		~
18	1	C43	100p	‎1276-1025-1-ND‎		~
19	1	C48	4.7p	UVK105CG4R7JW-F
20	1	C49	1.5n	‎399-14424-1-ND‎
21	3	C50, C51, C52	2n	C0402C202J3GACAUTO
22	3	C53, C55, C56	22p	‎399-C0402C220J5GAC7411CT-ND‎
23	1	C54	33p	‎1276-1272-1-ND‎
24	1	C60	36p	0402N360J500CT
25	1	C61	47p	‎445-5592-1-ND‎		~
26	1	C62	13p	CC0402JRNPO9BN130		~
27	1	C64	2.5n	Device:C_Small		~
28	1	C65	100p	Device:C_Small		~
29						~
30	1	FL1	EMI_Filter_CommonMode	‎445-LCV70-701-2PL-TL00CT-ND‎		~
31	1	J1	+5VD	Connector:Conn_01x02_Male		~
32	2	J2, J4	in	dk_Coaxial-Connectors-RF:142-0701-801	digikey-footprints:RF_SMA_BoardEdge_142-0701-801	http://www.belfuse.com/resources/Johnson/drawings/dr-1420701801.pdf	Connectors, Interconnects	http://www.belfuse.com/resources/Johnson/drawings/dr-1420701801.pdf	/product-detail/en/cinch-connectivity-solutions-johnson/142-0701-801/J502-ND/35280	CONN SMA JACK STR 50OHM EDGE MNT	J502-ND	Coaxial Connectors (RF)	142-0701-801	Cinch Connectivity Solutions Johnson	Active
33	2	J3, J5	out	dk_Coaxial-Connectors-RF:142-0701-801	digikey-footprints:RF_SMA_BoardEdge_142-0701-801	http://www.belfuse.com/resources/Johnson/drawings/dr-1420701801.pdf	Connectors, Interconnects	http://www.belfuse.com/resources/Johnson/drawings/dr-1420701801.pdf	/product-detail/en/cinch-connectivity-solutions-johnson/142-0701-801/J502-ND/35280	CONN SMA JACK STR 50OHM EDGE MNT	J502-ND	Coaxial Connectors (RF)	142-0701-801	Cinch Connectivity Solutions Johnson	Active
34	1	J6	+5VA	Connector:Conn_01x02_Male		~
35	1	J7	+3VA	Connector:Conn_01x02_Male		~
36	1	J8	Antenna	dk_Coaxial-Connectors-RF:142-0701-801	digikey-footprints:RF_SMA_BoardEdge_142-0701-801	http://www.belfuse.com/resources/Johnson/drawings/dr-1420701801.pdf	Connectors, Interconnects	http://www.belfuse.com/resources/Johnson/drawings/dr-1420701801.pdf	/product-detail/en/cinch-connectivity-solutions-johnson/142-0701-801/J502-ND/35280	CONN SMA JACK STR 50OHM EDGE MNT	J502-ND	Coaxial Connectors (RF)	142-0701-801	Cinch Connectivity Solutions Johnson	Active
37	1	J9	FREQ CTRL	Connector:Conn_01x06_Male		~
38	1	J10	CLK_125MHz	Connector:Conn_01x02_Male		~
39	1	J11	50 Ohm IF IN	Connector:Conn_01x02_Male		~
40	1	JP1	Vbias	Device:Jumper_NC_Dual		~
41	1	JP2	Vparamp	Device:Jumper_NC_Dual		~
42	1	JP3	paramp en	Jumper:SolderJumper_2_Open		~
43	1	JP4	DDS Clock EN	Device:Jumper_NC_Dual		~
44	1	JP5	Shift LO	Jumper:SolderJumper_3_Bridged12		~
45	1	JP6	A3	Jumper:SolderJumper_2_Bridged		~
46	2	JP7, JP10	choke bp	Jumper:SolderJumper_2_Open		~
47	1	JP8	5V LO	Jumper:SolderJumper_2_Open		~
48	1	JP9	3V LO	Jumper:SolderJumper_2_Bridged		~
49	1	JP11	Jumper_NC_Dual	Device:Jumper_NC_Dual		~
	https://www.digikey.com/en/products/filter/fixed-inductors/71?s=N4IgjCBcoMxaBjKAzAhgGwM4FMA0IB7KAbRACYBWABjnzLCoDYR8xGAOAFhfCrNpABOGGR7tBVMVUkBdfAAcALlBABlRQCcAlgDsA5iAC%2BrMqfggkkNFjyESvKgAIAsgAkAXiDkglKgKo6WooA8sjO2KiYAK4a2EasguLmltY4%2BESQpLIKypBqmroGxuRU7OzJKBhpdpkOjgC2AII8YAwNzSZOTS2U7S0wXR3gMBR9rJyDLZyj3azUY%2BAUM0Nsk6wA7Gvg7Ftg7MstEgtk0sdts%2BQnxwPHE8fzF2SMW2SbxzvHRxcDWzDnQyJfjdvndvg8Ac8FjA3t8Pt8vkMJltOP8eCiDvhOFcLpxgYjQYjwWjITiYYi4YiETxqFsKGAMSAKNihhQ8dSCdSifgKCSWWTqRTqVT8M8toxmTxGGyRRyRVyQIxeZL%2BSLBSLhSBNlt1hL8OtpZr5eslXqVZq1SAdlt2LrLQauNb5RItoJUfhBLbhC7ZUJ5WBHCsAHRUUZB-1h0MtQNkANRsicWOsaPsRPgQMwVNgdMxoMjTPplNBhNFnNR6b5yNJxj59Y12tBwtRwT5wSV8ipsiB8M8TuluiB4s9wOs1MwLttsel7y%2BPIBIKhcKRGJxYoAWlE0AsUE0UVsGVIFB4gi8hlPQA
50	4	L1, L2, L10, L11	1.2u	‎535-AISC-0603F-1R2J-TCT-ND‎		~
51	2	L3, L14	19n	‎490-14265-1-ND‎		~
52	4	L4, L12, L13	2.4n	‎490-6797-1-ND‎		~
53	2	L5, L16	12n	‎490-15102-1-ND‎		~
54	3	L6, L23, L24	0.1u	‎490-10538-1-ND‎		0630CS
55	1	L7	5u	‎2184-BWLS001611094R7J00CT-ND‎		0630CS
56	2	L8, L9	56n	490-15169-1-ND‎		~
57	1	L15	150nH	445-180950-1-ND‎		0630CS
58	2	L17, L19	120n	‎490-LQW15AWR12J80DCT-ND‎		~
59	1	L18	130n	490-14279-1-ND‎		~
60	1	L20	470n	LQW15CNR47J1ZD
61	2	L21, L22	390n	‎490-LQW15CAR39J00DCT-ND‎
62
63	1	L25	33n	‎2184-BWCS0012070733NG00CT-ND‎		~
64	1	L26	120n	‎490-15867-1-ND‎		~
65	1	L27	96n	‎490-12081-1-ND‎		~

66	1	Q1	MMBTH10	Device:Q_NPN_BEC		~
67	2	Q2, Q3	2N2222	Device:Q_NPN_BEC		~

68	6	R1, R2, R20, R23, R35, R37	1k	‎13-RC0402FR-7W1KLCT-ND‎		~
69	3	R3, R4, R6	68k	‎311-68.0KLRCT-ND‎		~
70	2	R5, R15	51	‎311-51.0LRCT-ND‎		~
71	1	R7	47k	311-47.0KLRCT-ND‎		~
72	2	R8, R9	R			~
73	1	R10	470	‎311-470LRCT-ND‎		~
74	1	R11	510	‎311-510LRCT-ND‎		~
75	1	R12	68	‎311-68.0LRCT-ND‎		~
76	1	R13	680	‎311-680LRCT-ND‎		~
77	1	R14	100k	311-100KLRCT-ND‎		~
78	1	R16	39k	311-39.0KLRCT-ND‎		~
79	2	R17	0	RC0402FR-070RL
80	1	R18
81	1	R19			R3, R8
82	1	R21	30	‎311-30.0HRCT-ND‎		~
83	2	R22, R28	75	‎311-75.0HRCT-ND‎		~
84	1	R24	150	‎311-150LRCT-ND‎		~
85	3	R25, R27, R30	1.2k	‎311-1.20KLRCT-ND‎		~
86	1	R26	2k	‎311-2KLRCT-ND‎
87	1	R29	3.9k	311-3.90KLRCT-ND‎
88	2	R31, R32	47	‎311-47.0LRCT-ND‎
89	2	R33, R36	100	‎311-100LRCT-ND‎		~
90	1	R34	10	311-100LRCT-ND‎		~

91	1	T1	Transformer_1P_1S	Device:Transformer_1P_1S		~

92	1	U1	ADE-11X+	dk_RF-Demodulators:ADE-11X+	RF_Mini-Circuits:Mini-Circuits_CD542_LandPatternPL-052	www.minicircuits.com/pdfs/ADE-6.pdf
93	1	U2	CMX901	dk_RF-Amplifiers:CMX901	Home:QFN-28_EP_5x5_Pitch0.5mm	CMX901QT8
94	1	U3	TXU0304RUTR	dk_Logic-Translators-Level-Shifters:TXU0304RUTR	Package_DFN_QFN:Texas_R_PUQFN-N12	http://www.ti.com/lit/ds/symlink/txu0104.pdf
95	1	U4	AD9850	Interface:AD9850	Package_SO:SSOP-28_5.3x10.2mm_P0.65mm	https://www.analog.com/media/en/technical-documentation/data-sheets/AD9850.pdf
96	1	U5	SiT9365AC-2B1-33E	dk_Oscillators:SiT9365AC-2B1-33E	Home:POD-038-PQFD-006-C03225
97	1	U6	DS90LV028ATM	DS90LV028ATM:DS90LV028ATM	SOIC127P599X175-8N